## BOM
	nowae.it

	SCHEDA:	NOWAE031-0
	DOCUMENTO:	BOM
	REVISIONE:	R0_WP	WP = With Price, WOP = Without Price
	DATA:	15/10/2020
	LEGENDA:
	FORNITO
	NON MONTARE
	DA FORNIRE MA NON MONTARE
	ALTERNATIVA

Id	Reference	Quantity	Value	Footprint	Manufacturer	Part Number	Distributor	Distributor Code	Distributor2	Distributor2 Code	Distributor3	Distributor3 Code
1	C101, C102	2	100n	CAPACITOR:CAPACITOR-0603
2	DL101 to DL124	24	MISC	LEDs:LED-1206
3	P101	1	COMM	CONNECTOR:CONN-STRIP-4x1-2.54
4	P102	1	SUPPLY	CONNECTOR:CONN-STRIP-4x1-2.54
5	R125 to R132	6	0	RESISTOR:RESISTOR-0603
6	R101 to R124	24	270	RESISTOR:RESISTOR-1206
7	TP101-TP104	4	TEST_POINT	MISC:TESTPOINT-1.5MM-SMD
8	U101, U102	2	TCA9554PWR	SOP:TSSOP16_4.4x5.0_0.65	Texaas Instruments	TCA9554PWR	Farnell Italia S.r.l.	3009454	Digi-Key Electronics Inc	296-30135-1-ND

## Revision
Rev. Scheda	Numero	Data	Descrizione
0	0	22/11/18	Versione Iniziale